## Sheet1
KIPR Board Bill of Materials
Component | Package | Quantity | Purchased | Nonessential
10K Resistor | 1206 | 7 | 15 x purchased
200 Ohm Resistor | 1206 | 5
300 Ohm Resistor | 1206 | 1
1K Resistor | 1206 | 3 | 10 x purchased
3.16K Resistor | 1206 | 1 | 5 x 3.3K purchased
220uF Electrolytic Cap 25V+ | Through Hole | 1
1000uF Electrolytic Cap 25V+ | Through Hole | 1
10uF Ceramic Cap 25V+ | 1206 | 2
100nF Ceramic Cap 25V+ | 1206 | 1
22uH Inductor 3A+ | Through Hole | 1
Shotkey Diode 25V+ | Through Hole | 1
Zener Diode 3.3V | SOD123 | 1 | 1 x purchased
Zener Diode 6.5V | SOD123 | 1 | 1 x purchased
LED | 1206 | 4 | 4 x white, 4 x red purchased
LM2678T | Through Hole | 1
PSoC CY8C29466PXI | DIL28 | 1
40 Pin Stacking Pi Header | Through Hole | 1
Male Header 0.1" | Through Hole | 11 | ~25 purchased
Female Header 0.1" | Through Hole | 25 | ~25 purchased
Screw Terminal 3.5mm | Through Hole | 3
SPDT Slide Switch 0.1" | Through Hole | 1
DIL28 Socket 300 mil | Through Hole | 1 | 1 x purchased